## Sheet1
Rev | Changes | Date | By
A4 | Preliminary | 2013-01-04 | GC
A5 | Production release | January 8,2013 | GC
A5.1 | 1. Added information on Power button and the battery access points.2. Final production released version. | April 1 2013 | GC
A5.2 | 1. Edited version.2. Added numerous pictures of the Rev A5A board. | April 23 2013 | GC
A5.3 | 1. Updated serial number locations. 2. Corrected the feature table for 4 UARTS 3. Corrected eMMC pin table to match other tables in the manual. | 2013-04-30 | GC
A5.4 | 1. Corrected revision listed in section 2. Rev A5A is the initial production release.2. Added all the locations of the serial numbers.3. Made additions to the compatibility list.4. Corrected table for LED GPIO pins.5. Fixed several typos.6. Added some additional information about LDOs and StepDown converters.7. Added short section on HDMI. | 2013-05-12 | GC
A5.5 | 1. Release of the A5B version. 2. The LEDS were dimmed by changing the resistors.3. The serial termination mode was incorporated into the PCB. | 2013-05-20 | GC
A5.6 | 1. Added information on Rev A5C.2. Added PRU/ICSS options to tables for P8 and P9. 3. Added section on USB Host Correct modes. 4. Fixed a few typos | 2013-06-16 | GC
A5.7 | 1. Updated assembly revision to A6. 2. PCB change to add buffer to the reset line and ground the oscillator GND pin. 3. Added resistor on PCB for connection of OSC_GND to board GND. | 2013-08-09 | GC
A6 | 1. Added Rev A6 changes. | 2013-10-11 | GC
A6A | 1. Added Rev A6A changes | 2013-12-17 | GC
B | 1. Changed the processor to the AM3358BZCZ | 2013-01-20 | GC
C | 1. Changed the eMMC from 2GB to 4GB. 2. Added additional supplier to DDR2 and eMMC. | March 21,2014 | GC
C.1 | 1. Added note to recommend powering off the board with the power | 2014-03-22 | GC
C.2 | Numerous community edits and format changes to asciidoc. | 2020-05-06 | JK